## Export Summary
This document was exported from Numbers. Each table was converted to an Excel worksheet. All other objects on each Numbers sheet were placed on separate worksheets. Please be aware that formula calculations may differ in Excel.
Numbers Sheet Name | Numbers Table Name | Excel Worksheet Name
Sayfa1
| Table 1 | Sayfa1
Sayfa2
| Table 1 | Sayfa2
Sayfa3
| Table 1 | Sayfa3

## Sayfa1
Code | Type | Value | Package | Property | Note | Fiyat
U1 | PIC UC | 18F46K20 | TQFP44 | I/P |  | 5 | X
U2 | ULN | ULN2004ADRE4 | SO16 |  |  | 0.75 | X
U3 | ULN | ULN2004ADRE4 | SO16 |  |  | 0.75 | X
U4 | RF MODULE | DRF1212D10 | DIP 7 |  |  | 30 | X
F1 | FUSE | 1 A FAST | 20 MM |  | MAIN FUSE | 0.2 | X
F2 | FUSE | 1 A FAST | 20 MM |  | EMERGENCY STOP FUSE | 0.2 | X
F3 | FUSE | 1 A FAST | 20 MM |  | UP / DOWN FUSE | 0.2 | X
F4 | FUSE | 1 A FAST | 20 MM |  | RIGHT / LEFT FUSE | 0.2 | X
F5 | FUSE | 1 A FAST | 20 MM |  | FWD / BACK FUSE | 0.2 | X
C001 | CAPACITOR | 100nF CERAMIC | 805 | 50V |  | 0 | X
C002 | CAPACITOR | 100nF CERAMIC | 805 | 50V |  | 0 | X
C003 | CAPACITOR | 100nF CERAMIC | 805 | 50V |  | 0 | X
C004 | CAPACITOR | 100 uF ELECTROLYTIC | CAP - RAD20 | 50V |  | 0.25
C005 | CAPACITOR | 100nF CERAMIC | 805 | 50V |  | 0 | X
C006 | CAPACITOR | 100nF CERAMIC | 805 | 50V |  | 0 | X
C007 | CAPACITOR | 100nF CERAMIC | 805 | 50V |  | 0 | X
C008 | CAPACITOR | 100nF CERAMIC | 805 | 50V |  | 0 | X
C009 | CAPACITOR | 100nF CERAMIC | 805 | 50V |  | 0 | X
C010 | CAPACITOR | 100nF CERAMIC | 805 | 50V |  | 0 | X
C011 | CAPACITOR | 100nF CERAMIC | 805 | 50V |  | 0 | X
C012 | CAPACITOR | 100nF CERAMIC | 805 | 50V |  | 0 | X
C013 | CAPACITOR | 100nF CERAMIC | 805 | 50V |  | 0 | X
C014 | CAPACITOR | 100nF CERAMIC | 805 | 50V |  | 0 | X
C015 | CAPACITOR | 100nF CERAMIC | 805 | 50V |  | 0 | X
C016 | CAPACITOR | 100nF CERAMIC | 805 | 50V |  | 0 | X
C017 | CAPACITOR | 100nF CERAMIC | 805 | 50V |  | 0 | X
C018 | CAPACITOR | 100nF CERAMIC | 805 | 50V |  | 0 | X
C019 | CAPACITOR | 100nF CERAMIC | 805 | 50V |  | 0 | X
C020 | CAPACITOR | 100nF CERAMIC | 805 | 50V |  | 0 | X
C021 | CAPACITOR | 100 uF ELECTROLYTIC | CAP - RAD20 | 50V |  | 0.25
RLY01 | RELAY | OMRON G5LA-1 12DC | RLY-NTE-46 | SPDT | EMERGENCY STOP | 1.5 | X
RLY02 | RELAY | PCN-112D3MHZ | RLY-PCN-112D3MHZ | SPST | UP | 2 | X
RLY03 | RELAY | PCN-112D3MHZ | RLY-PCN-112D3MHZ | SPST | DOWN | 2 | X
RLY04 | RELAY | PCN-112D3MHZ | RLY-PCN-112D3MHZ | SPST | UPX2 | 2 | X
RLY05 | RELAY | PCN-112D3MHZ | RLY-PCN-112D3MHZ | SPST | DOWNX2 | 2 | X
RLY06 | RELAY | PCN-112D3MHZ | RLY-PCN-112D3MHZ | SPST | RIGHT | 2 | X
RLY07 | RELAY | PCN-112D3MHZ | RLY-PCN-112D3MHZ | SPST | LEFT | 2 | X
RLY08 | RELAY | PCN-112D3MHZ | RLY-PCN-112D3MHZ | SPST | RIGHTX2 | 2 | X
RLY09 | RELAY | PCN-112D3MHZ | RLY-PCN-112D3MHZ | SPST | LEFTX2 | 2 | X
RLY10 | RELAY | PCN-112D3MHZ | RLY-PCN-112D3MHZ | SPST | FWD | 2 | X
RLY11 | RELAY | PCN-112D3MHZ | RLY-PCN-112D3MHZ | SPST | BACK | 2 | X
RLY12 | RELAY | PCN-112D3MHZ | RLY-PCN-112D3MHZ | SPST | FWDX2 | 2 | X
RLY13 | RELAY | PCN-112D3MHZ | RLY-PCN-112D3MHZ | SPST | BACKX2 | 2 | X
RLY14 | RELAY | FL-3FF-S-Z | RLY-NTE-46 | SPDT | SYRENE | 0.5 | X
R001 | RESISTOR | 4K7 - 10K | 805 |  | MCLR | 0 | X
R002 | RESISTOR | 1M | 805 |  | UC NOISE BLOCKER | 0 | X
R003 | RESISTOR | 10K | 805 |  |  | 0 | X
R004 | RESISTOR | 10K | 805 |  |  | 0 | X
R005 | RESISTOR | 10K | 805 |  |  | 0 | X
R006 | RESISTOR | 10K | 805 |  |  | 0 | X
R007 | RESISTOR | 10K | 805 |  |  | 0 | X
R008 | RESISTOR | 10K | 805 |  |  | 0 | X
R009 | RESISTOR | 10K | 805 |  |  | 0 | X
R010 | RESISTOR | 10K | 805 |  |  | 0 | X
R011 | RESISTOR | 10K | 805 |  |  | 0 | X
R012 | RESISTOR | 10K | 805 |  |  | 0 | X
R013 | RESISTOR | 10K | 805 |  |  | 0 | X
R014 | RESISTOR | 10K | 805 |  |  | 0 | X
R015 | RESISTOR | 10K | 805 |  |  | 0 | X
R016 | RESISTOR | 10K | 805 |  |  | 0 | X
R017 | RESISTOR | 47K | 805 |  |  | 0 | X
R018 | RESISTOR | 47K | 805 |  |  | 0 | X
R019 | RESISTOR | 1M | 805 |  |  | 0 | X
R020 | RESISTOR | 1K | 805 |  |  | 0 | X
R021 | RESISTOR | 100R 1 W | RES40 |  |  | 0
R022 | RESISTOR | 10K | 805 |  |  | 0 | X
D01 | DIODE | 1N4007 | MELF |  |  | 0.01 | X
D02 | DIODE TVS | NXP PESD12VS1UB | SOD523 |  |  | 0.01 | X
D03 | LED |  | 1206 |  |  | 0.15 | X
VR1 | VOLTAGE REG | LM1117 | DPAK | 3V3 |  | 0.75
CX1 | CAPACITOR | 10 N 630 V | 1206 |  |  | 0 | X
CX2 | CAPACITOR | 10 N 630 V | 1206 |  |  | 0 | X
CX3 | CAPACITOR | 10 N 630 V | 1206 |  |  | 0 | X
CX4 | CAPACITOR | 10 N 630 V | 1206 |  |  | 0 | X
CX5 | CAPACITOR | 10 N 630 V | 1206 |  |  | 0 | X
CX6 | CAPACITOR | 10 N 630 V | 1206 |  |  | 0 | X
CX7 | CAPACITOR | 10 N 630 V | 1206 |  |  | 0 | X
CX8 | CAPACITOR | 10 N 630 V | 1206 |  |  | 0 | X
CX9 | CAPACITOR | 10 N 630 V | 1206 |  |  | 0 | X
CX10 | CAPACITOR | 10 N 630 V | 1206 |  |  | 0 | X
CX11 | CAPACITOR | 10 N 630 V | 1206 |  |  | 0 | X
CX12 | CAPACITOR | 10 N 630 V | 1206 |  |  | 0 | X
CX13 | CAPACITOR | 10 N 630 V | 1206 |  |  | 0 | X
CX14 | CAPACITOR | 10 N 630 V | 1206 |  |  | 0 | X
CX15 | CAPACITOR | 10 N 630 V | 1206 |  |  | 0 | X
CX16 | CAPACITOR | 10 N 630 V | 1206 |  |  | 0 | X
ANTENNA | [5 empty] | 4 | X
WIRE | [5 empty] | 5
ADAPTER | [5 empty] | 7
DX1 | SCHOTTKY DIODE |  | MELF / minimelf | > 100 mA | BACK EMF PROTECTOR | 0.01 | X
DX2 | SCHOTTKY DIODE |  | MELF / minimelf | > 100 mA | BACK EMF PROTECTOR | 0.01 | X
DX3 | SCHOTTKY DIODE |  | MELF / minimelf | > 100 mA | BACK EMF PROTECTOR | 0.01 | X
DX4 | SCHOTTKY DIODE |  | MELF / minimelf | > 100 mA | BACK EMF PROTECTOR | 0.01 | X
DX5 | SCHOTTKY DIODE |  | MELF / minimelf | > 100 mA | BACK EMF PROTECTOR | 0.01 | X
DX6 | SCHOTTKY DIODE |  | MELF / minimelf | > 100 mA | BACK EMF PROTECTOR | 0.01 | X
DX7 | SCHOTTKY DIODE |  | MELF / minimelf | > 100 mA | BACK EMF PROTECTOR | 0.01 | X
DX8 | SCHOTTKY DIODE |  | MELF / minimelf | > 100 mA | BACK EMF PROTECTOR | 0.01 | X
DX9 | SCHOTTKY DIODE |  | MELF / minimelf | > 100 mA | BACK EMF PROTECTOR | 0.01 | X
DX10 | SCHOTTKY DIODE |  | MELF / minimelf | > 100 mA | BACK EMF PROTECTOR | 0.01 | X
DX11 | SCHOTTKY DIODE |  | MELF / minimelf | > 100 mA | BACK EMF PROTECTOR | 0.01 | X
DX12 | SCHOTTKY DIODE |  | MELF / minimelf | > 100 mA | BACK EMF PROTECTOR | 0.01 | X
DX13 | SCHOTTKY DIODE |  | MELF / minimelf | > 100 mA | BACK EMF PROTECTOR | 0.01 | X
DX14 | SCHOTTKY DIODE |  | MELF / minimelf | > 100 mA | BACK EMF PROTECTOR | 0.01 | X
DX15 | SCHOTTKY DIODE |  | MELF / minimelf | > 100 mA | BACK EMF PROTECTOR | 0.01 | X
RL1 | RESISTOR | 330 R | 805 |  | LCD CONTRAST | 0 | -
RL2 | RESISTOR | 100 R | 805 |  | LCD BRIGHTNESS | 0 | -
S01 | SOCKET | 2 HEADER | 4mm foots |  | DC 12 V IN | 0.25
S02 | SOCKET | 2 HEADER | 4mm foots |  | SYREN OUTPUT MAX 500 mA | 0.25
S03 | SOCKET | 4 HEADER | 4mm foots |  | FWD/BACK OUTPUT | 0.25
S04 | SOCKET | 2 HEADER | 4mm foots |  | FWD/BACK AND RIGHT / LEFT SUPPLY INPUT | 0.25
S05 | SOCKET | 4 HEADER | 4mm foots |  | RIGHT/LEFT OUTPUT | 0.25
S06 | SOCKET | 4 HEADER | 4mm foots |  | UP / DOWN OUTPUT | 0.25
S07 | SOCKET | 2 HEADER | 4mm foots |  | EMERGENCY AND UP / DOWN SUPPLY INPUT | 0.25
S08 | SOCKET | 2 HEADER | 4mm foots |  | EMERGENCY OUTPUT (NO + NC) | 0.25
S09 | SOCKET | 16 PREC | 2.54mm foots |  | LM016L LCD OUTPUT SOCKET | 0 | X
S10 | SOCKET | 5 PREC | 2.54mm foots |  | ICSP SOCKET | 0 | X
JP1 | SOCKET | 2 PREC | 2.54mm foots |  | ICSP JUMPER | 0 | X
SCREEN | LM016L 2X16 SCREEN | 16 PREC |  |  |  | 0 | -
L01 | INDUCTOR | 100uH |  |  |  | 0.75
83.82